## 1 - Torrio UX
UX Item | State | User Interaction | Function | Case LED | Case LED Color | Audible Indication | Timer | In App Control | Notes | Version History
Core Operations
1 | Off | - |  | - | - | - | - |  |  | Version | Date | Editor
2 | Off | Case plugged into charging source | Show case charging status, if full - solid green | Breathing | Display Battery Level |  |  |  |  | 0.1 | 2025-09-15 | T. Fedele
3 | Off - earbuds docked, in case | Case Connected to Host Device with power | Show case charging status, if full - solid green | Breathing | Display Battery Level |  |  |  |  | 0.2 | 2025-09-30 | T. Fedele
4 | Off - Arrived Still in shipping mode | Open Case and remove 1 or 2 earbuds | Power in Bluetooth mode -> Enter bluetooth pairing mode. | Breath quickly | Blue | VO_BT_Pairing_Mode_REV3_01.wav
5 | Earbuds docked, lid closed | Open Lid | In-Case LEDs Shows Case Battery Level |  |  | - | 1 cycle
6 | Earbuds docked, lid open | Remove 1 or 2 earbuds | Buds Power On and Connect When Removed. | - | - | poweron_short.wav
7 | Earbuds powered on | - | Play Signal Indication after power on sound (2.4 mode or BT Mode) |  |  | BT_03_connect_REV3.wav or 24_03_connect_REV5_Option_3.wav
8 | Earbuds out of case and off | MedHold - Applys to each earbud | Power On | - | - | poweron_short.wav | 1 cycle | Yes | Option to make duration longer
9 | Eabuds Powered On | Connected to BT Device | Play Indicator |  |  | BT_03_connect_REV3.wav
10 | Eabuds Turned On | Connected to 2.4 Devices | Play Indicator |  |  | 24_03_connect_REV5_Option_3.wav
11 | Earbuds Powered On, BT Mode | BT Pairing Table Empty | Play indicator -> Enter BT Pairing mode | - | - | VO_BT_Pairing_Mode_REV3_01.wav | 60 Sec
12 | Earbuds Powered On, BT Connected | BT Connection Lost | Play Indicator |  |  | device_disconnect.wav
13 | Earbuds Powered On, 2.4 Connected | 2.4 Connection Lost | Play Indicator |  |  | device_disconnect.wav
14 | Earbuds in case and case open | Medium hold case button | Enter Pairing Mode (Bluetooth first) | Breathing | Blue | VO_BT_Pairing_Mode_REV3_01.wav | 90sec Timer - If No Pairing (Abort)
15 | Earbuds in Pairing Mode | User presses case button | Toggle Between 2.4 Pairing and BT Pairing
16 | Earbuds in Pairing Mode | After case press - In 2.4G Pairing mode | 2.4G Pairing Mode | Breathing | Green |  | 90sec Timer - If No Pairing (Abort)
17 | Earbuds in 2.4 pairing mode | Successful pairing with dongle | Alert successful pairing -> enter 2.4 audio mode | Breath quickly | Green | 24_03_connect_REV5_Option_3.wav | 2 cycles
18 | Earbuds in BT pairing mode | Successful BT Pairing | Alert successful pairing -> enter BT audio mode | Breath quickly | Blue | BT_03_connect_REV3.wav | 2 cycles
19 | 2.4ghz Audio Active | No Input or activity for 10 min | Power Off | - | - | power_off.wav | 3 Cycles | Yes | App Controlable - Time Interval
20 | BT Audio Active | No Input or activity for 10 min | Power Off | - | - | power_off.wav | 3 Cycles | Yes | App Controlable - Time Interval
21 | Earbuds on and active | Earbuds return to case/power off initated | Power Off | Illuminate | Show Battery Level | power_off.wav | 3 Cycles
22 | Earbuds Active and connected to app | Update initated from GG PC or Mobile | Update earbud and case firmware - See Software PRD for OTA Update | Breath quickly | Purple |  | Suspend Timers Until Update Complete
23 | Earbuds Active, Case Plugged into PC with Dongle In Case | - | Dongle connects to PC
Earbud Gestures and Controls
24 | BT audio route & 2.4 Audio | Right or Left Tap x 3 | Toggle Audio Source (2.4gHz/dongle or BT) |  |  | VO_24_Mode_REV3_12.wav and VO_BT_Mode_REV3_05.wav |  | Yes - Remap
25 | BT audio route & 2.4 Audio | Right Tap | Play/Pause |  |  | enter.wav |  | Yes - Remap
26 | BT or 2.4 Connected - Incoming or Active Call | Right Tap and Left Tap | Answer Call / Answer Incoming Call |  |  | call_incoming.wav |  | Yes
27 | BT audio route selected: music/game or 2.4 mode | Left Tap | Noise Control, Noise Cancelation & Off |  |  | ANC_On_2024.06.24, Hear_Through_On_2024.06.24, Noise Control_Off_2024.06.24 |  | Yes - Remap
28 | BT audio route & 2.4 Audio | Right Tap x 2 | Next |  |  | enter.wav |  | Yes
29 | BT or 2.4 Connected - Incoming or Active Call | Right Tap x 2 | End Call/ Reject Incoming Call |  |  | call_ignore.wav |  | Yes
30 | BT audio route & 2.4 Audio | Left Tap x 2 | Previous Track |  |  |  |  | Yes
31 | BT audio route selected: music/game | User removes earbud(s) - Wear Sense | Pause |  |  | enter.wav |  | Yes | Disable from app
32 | BT audio route selected: music/game | Use replaces earbud | Play |  |  | enter.wav |  | Yes | Disable from app
33 | Eabuds active and in use | Battery in either earbud goes below 25% | play alert - in LR earbuds together |  |  | battery_warning.wav |  |  | once
34 | Eabuds active and in use | Battery in either earbud goes below 15% | play alert - in LR earbuds together |  |  | battery_critical.wav |  |  | once
35 | Eabuds active and in use | Battery in either earbud goes below 5% | play alert - in LR earbuds together |  |  | battery_critical.wav |  |  | every 5 min
36 | 2.4g Audio Route Active | Incoming call from connect BT Mobile Device | Switch to BT mode and play incoming call alert | - | - |  |  | Yes | Set to OFF - Can be enabled in app
37 | BT Active Call/Incoming Call From 2.4 Automatic Switch | User Ignores Call or Ends Call | Return to 2.4 Mode | - | - |  |  | Yes | Set to OFF - Can be enabled in app
38 | Off | User plugs case into USB-C to charge | Case Charges - LED On Case Breathes and follows LED Table | Breath | Display Battery Level
39 | Off | User Places Case on Qi Charger | Case Charges - LED On Case Breathes and follows LED Table | Breath | Display Battery Level
40 | Any audio state active | Right tap, tap and hold | Volume Up by 1 - Repeat if user keeps holding every 500ms |  |  | vol_max.wav |  |  | Play Vol_Max_2024.06.24 at Max
41 | Any audio state active | Left tap, tap and hold | Volume Down by 1 - Repeat if user keeps holding every 500ms |  |  | vol_min.wav |  |  | Play Vol_Min_2024.06.24 at Max
42 | Active and on | No BT or 2.4 connection detected | Power off after 5 min
43 | Active in 2.4 mode | No dongle detected, BT Connected | Switch to BT mode after 1 min
44 | Active in BT mode | No BT, 2.4 dongle connected | Switch to 2.4 mode after 1 min
45 | Incoming BT Call | User Accepts Call | Mic UnMutes
46 | BT Audio Active | Right or Left Short Hold | Mic Mute Toggle |  |  | Mic Mute = "Mic Mute Applied - 2024.06.24" Mic UnMute = "Mic UnMute_rev4"
Note on D25: [Threaded comment] Your version of Excel allows you to read this threaded comment; however, any edits to it will get removed if the file is opened in a newer version of Excel. Learn more: https://go.microsoft.com/fwlink/?linkid=870924 Comment: Unless the buds will update the case, I'm don't think this is possible from mobile.

## 2 - Case UX
UX Item | State | User Interaction | Function | Power LED | Case LED Color | Timer | Category | Notes
54 | Earbuds Docked | Dock/Remove 2 or 1 Earbud | Display Case Battery (LED Table) | See LED Table | Green/Yellow/Red | - | Case Behavior
55 | Earbuds Any State | USB Cable Plugged In or Qi Charging For Charging | Display Case Charging Battery Levels | See LED Table | Green/Yellow/Red | - | Case Behavior
56 | Earbuds out of case and on | Update initated from GG | case update/display update | Blinking | Red | - | Case Behavior
57 | Earbuds Docked or In Use/Dongle Docked | No Action | No Case LED Display | - | - | - | Case Behavior
59 | Case Open without earbuds | Close case lid | Display Case Battery (LED Table) | See LED Table | Green/Yellow/Red | - | Case Behavior
60 | Case close without earbuds | open lid | Display Case Battery (LED Table) | See LED Table | Green/Yellow/Red | - | Case Behavior
58 | Insufficent charging power over wireless |  | Alert Red | Red |  | - | Case Behavior

## 3 - Dongle
Item# | State | User Interaction | Function | LED Color | LED Behavior | Note
80 | Dongle not connected to anything | - | Off | Off | -
81 | Dongle not connected to anything | User connect dongle to PC/Device | Dongle searching for 2.4 ghz connection / no active connection | White | 50% | Solid white while searching
82 | Dongle connected to source and earbuds | Active connection/audio | Actively transmitting audio | White | 100% | Solid White at connection
83 | Dongle connected to source and earbuds | No headset connected
84 | Dongle connected to source | Press and med hold button | Dongle enter pairing mode | White | Pulsate quickly while paring | Abort after 60 sec
85 | Dongle in pairing mode | User Sucessfully pairs earbuds | Dongle pairing success | White | HOLD | Hold for 3000ms then go white

## 4 - LED Table
Item# | Global LED behaviors | Ramp Up (0% to 100%) | Ramp Down (100% to 0%) | Hold (LED On & Off) | Cycle | Note
100 | Hold | 200ms | 400ms | 1000ms | 1
101 | Illuminate | 200ms | 400ms | 2000ms | 1
102 | Breathing quickly | 750ms | 750ms | 500ms | 1
103 | Breathing | 1500ms | 1500ms | 1000ms | 1 | 4000ms total
104 | Alert | 100ms | 200ms | 200ms
| External LED - Case Battery Levels | Device | Battery Level | LED Behavior | Audible Behavior
109 | Case Full Charge | Case | 100%-66% | Green Illuminate
110 | Case Medium Charge | Case | 65%-26% | Yellow Illuminate
116 | Case Low Charge | Case | 25%-10% | Red Illuminate
111 | Case Critical Charge | Case | 9%-0% | Red Breathing Quickly
| External - Case Battery Charging Levels | Device |  | LED Behavior | Audible Behavior
112 | Case Charging Status | Case | 100% | Solid Green
113 | Case Charging Status | Case | 99%-66% | Green Breathing
114 | Case Charging Status | Case | 65%-26% | Yellow Breathing
115 | Case Charging Status | Case | <25% | Red Breathing Quickly

## 5 - Hold Definitions
User Interaction | Duration | Note
Tap | <500 MS
Short Hold | 1000ms
Med Hold | 3000ms
Long Hold | 5000ms

## 6 - Gesture Assign Options
Assignable Gesture List
Assignable in app and GG to Right or Left Tap and Right or Left Tap x 2
Play/Pause
Volume Up
Volume Down
Mute/Unmute Mic
Next Track
Previous Track
Mobile Voice Assistant
Cycle Noise Control
Toggle Audio Mode